## sheet1
FlowerAssembly
Working BOM | as of August 18, 2026 at 6:11:39 PM UTC
Gavin.Bayley@queensu.ca
INDIVIDUAL COUNTS |  |  |  |  | TOTAL COUNTS
Section | Part Name | Description | Quantity | Material | Part Name | Description | Quantity | Material
Flower Head |  |  |  |  | 0.1uF Cap | Small Cap next to ESP32 Power Pins | 1 | Electrical Component
| BaseV3 | Central Component | 1 | Resin (MSLA Printer) | 1.2mm Spring Steel Rod | Back Bone | 1 | Spring Steel
| CenterRingV3 | 2 Bodies, Structure & Shell. Print seperatly. Holes drilled to 2mm for Pins | 1 | Resin (MSLA Printer) | 1000uF Cap | Large Cap next to power in of Perfboard | 1 | Electrical Component
| BlueBall | For Localization | 1 | PLA (FDM Printer) | 3 wire conductor | 3 wire conductor for LED's in ft | 1 | Electrical Component
| 3x50mm rod | Cut Stainless Steel Rod, Supports Balls | 2 | Steel | 3x12mm Rod | Pins for OuterBearings | 8 | Steel
| FlowerPetal | Flower Petals, Holes drilled to 2mm | 5 | Resin (MSLA Printer) | 3x18mm Rod | Holds assembly Together and supports Bearing | 12 | Steel
| RedBall | For Localization | 1 | PLA (FDM Printer) | 3x50mm rod | Cut Stainless Steel Rod, Supports Balls | 2 | Steel
| 4x30mm rod | Cut Stainless Steel Rod, Centering Rods for CentreRingV3 | 3 | Steel | 3x8mm Rod | Pins for inner bearings | 8 | Steel
| ConnectingBracketV3 | Connecting Rods Between Flower Petal and Center Ring. Holes Drilled to 2mm for Pins | 5 | Resin (MSLA Printer) | 4x30mm rod | Cut Stainless Steel Rod, Centering Rods for CentreRingV3 | 3 | Steel
| 4x6mm Brass Sleeve | Sleeve for reduced friction on centering rods | 3 | Brass | 4x6mm Brass Sleeve | Sleeve for reduced friction on centering rods | 3 | Brass
| M6x6 Heat Set Insert | Placed in CenterRingV3 | 1 | Brass | 7 Conductor Cable | Wiring between flower head and pot (ft) | 2 | Electrical Component
| Socket Head Cap Screw M1.6x0.35 x 4 | N20 Motor Screws | 2 | Steel | Aluminum Cable Ferrules, 0.02" | Crimps to tie Tendon Ends | 16 | Aluminum
| MicroGearmotor v3 | 300RPM 6V N20 GearMotor | 1 | Brass, Soft Yellow | Ball and Socket | Middle Joints | 6 | Resin (MSLA Printer)
| ws2812 5050 led | LED's for the Flower Petals | 5 | Electrical Component | Ball and Socket - 4mm | Lower Joints Gradually Grow to connection with Base | 1 | Resin (MSLA Printer)
| 3 wire conductor | 3 wire conductor for LED's in ft | 1 | Electrical Component | Ball and Socket - 5mm | "" | 1 | Resin (MSLA Printer)
| JST1.5 6 pin connector male | Connector for N20 Motor | 1 | Electrical Component | Ball and Socket - 6mm | "" | 1 | Resin (MSLA Printer)
| JST1.5 3 pin connector | Male and Female for connector for LED string | 1 | Electrical Component | Ball and Socket - 7mm | "" | 1 | Resin (MSLA Printer)
| Pin | Cut 2x8mm Stainless Steel Rod. Attaches Connecting Rod to both Petals and CenterRing | 10 | Steel | Ball and Socket - 8mm | "" | 1 | Resin (MSLA Printer)
Stem |  |  |  |  | Ball and Socket Top | Top Piece | 1 | Resin (MSLA Printer)
| Ball and Socket | Middle Joints | 6 | Resin (MSLA Printer) | Barrel Jack | Power Jack | 1 | Electrical Component
| Ball and Socket Top | Top Piece | 1 | Resin (MSLA Printer) | BarrelJackMount | Part to hold the barrel Jack | 1 | PLA (FDM Printer)
| Ball and Socket - 4mm | Lower Joints Gradually Grow to connection with Base | 1 | Resin (MSLA Printer) | BasePlate | Laser cut base plate | 1 | 3mm Acrylic
| Ball and Socket - 7mm | "" | 1 | Resin (MSLA Printer) | BaseV3 | Central Component | 1 | Resin (MSLA Printer)
| Ball and Socket - 8mm | "" | 1 | Resin (MSLA Printer) | Bearing | Bearings | 24 | Steel
| Ball and Socket - 5mm | "" | 1 | Resin (MSLA Printer) | Binding Head Screw M3x5 | Screws to affix SpoolV2 to Servo Horn | 2 | Steel
| Ball and Socket - 6mm | "" | 1 | Resin (MSLA Printer) | BlueBall | For Localization | 1 | PLA (FDM Printer)
| 1.2mm Spring Steel Rod | Back Bone | 1 | Spring Steel | CenterRingV3 | 2 Bodies, Structure & Shell. Print seperatly. Holes drilled to 2mm for Pins | 1 | Resin (MSLA Printer)
| Stainless Steel Cable, 1x7, 0.021" | Tendons. Each approx 1.5ft. | 8 | Steel | CentreSupport | 3D Printed Center Support | 1 | PLA (FDM Printer)
| Aluminum Cable Ferrules, 0.02" | Crimps to tie Tendon Ends | 16 | Aluminum | ConnectingBracketV3 | Connecting Rods Between Flower Petal and Center Ring. Holes Drilled to 2mm for Pins | 5 | Resin (MSLA Printer)
Base |  |  |  |  | ESP-32 | Microcontroller | 1 | Electrical Component
Servo Assembly (x4) |  |  |  |  | ElectronicsPlate | Laser Cut plate that Electronics mount to | 1 | 3mm Acrylic
| ServoPlate | Plates that Servos Mount on | 1 | 3mm Acrylic | FlowerPetal | Flower Petals, Holes drilled to 2mm | 5 | Resin (MSLA Printer)
| Nylon Washer - M2.5 | Nylon Washers For Spring and ServoTensioner Affixment | 4 | Nylon | HeatSetInsert-M2.5x2.5 | To affix ServoPlate to ServoTensioner | 2 | Brass
| Nylon Washer - M3 | Nylon Washers for Servo Affixment | 4 | Nylon | HeatSetInsert-M2.5x4 | Insert for Spring | 1 | Brass
| Stainless Steel Washer - M3 | Steel Washers for Servo Affixment | 4 | Steel | HeatSetInsert-M2.5x6 | Inserts for Mounting | 3 | Brass
| ServoTensioner | Component that allows for the assembly to be tensioned | 1 | PLA (FDM Printer) | HeatSetInsert-M3x8 | Heat Set Insert for Servo Tensioner | 1 | Brass
| HeatSetInsert-M2.5x2.5 | To affix ServoPlate to ServoTensioner | 2 | Brass | JST1.5 3 Pin Connector | Male and Female for connector for LED string | 1 | Electrical Component
| SpoolV2 | Wire Spool | 1 | Resin (MSLA Printer) | JST1.5 6 pin connector male | Connector for N20 Motor | 1 | Electrical Component
| ServoHorn | Metal Circular Servo Horn Included with Servos | 1 | Steel | L293D H bridge Motor Driver | Motor Driver for N20 Motor | 1 | Electrical Component
| Spring-4mmx10 | Spring for Tensioning | 1 | Steel | M2.5 Nut | Nut to affix Spring | 21 | Steel
| ServoMotorBrushless | Servo Motor | 1 | Electrical Component | M2.5 Nylon Washer | Nylon Washers For Spring and ServoTensioner Affixment | 39 | Nylon
| Socket Head Screw - M3x0.5 x 12 | Screws to Fasten Servo Motor | 4 | Steel | M3 Nut | Nuts to Fasten Servo Motor | 11 | Steel
| Hexagon Nut - M3 x 0.5 | Nuts to Fasten Servo Motor | 4 | Steel | M3 Nylon Washer | Nylon Washers for Servo Affixment | 22 | Nylon
| HeatSetInsert-M3x8 | Heat Set Insert for Servo Tensioner | 1 | Brass | M6x6 Heat Set Insert | Placed in CenterRingV3 | 1 | Brass
| Socket Head Screw - M2.5x0.45 x 6 | Screws to Fasten Servo Tensioner and Spring | 3 | Steel | MicroGearmotor v3 | 300RPM 6V N20 GearMotor | 1 | Brass, Soft Yellow
| Hexagon Nut - M2.5 x 0.45 | Nut to affix Spring | 1 | Steel | MidBearingMount-Bottom | Plate for middle sections | 3 | 3mm Acrylic
| Binding Head Screw - M3x5 | Screws to affix SpoolV2 to Servo Horn | 2 | Steel | MidBearingMount-Mid | Plate that has bearing pin slots for middle section | 1 | 3mm Acrylic
| Socket Head Screw - M3x0.5 x 5 | Screw to affix ServoHorn to ServoMotor | 1 | Steel | MidPlate | Lower Assembly Plate | 1 | 3mm Acrylic
Side Supports (x4) - 1 Modified |  |  |  |  | MidPlateShell | Outer Acrylic | 3 | 3mm Acrylic
| HeatSetInsert-M2.5x6 | Inserts for Mounting | 3 | Brass | MidPlateShellBearing | Outer Acrylic with bearing shaft holes | 1 | 3mm Acrylic
| HeatSetInsert-M2.5x4 | Insert for Spring | 1 | Brass | OuterShell | Case For Flower Pot | 1 | PLA (FDM Printer)
| SideSupports | Support to hold Servo Assemblies | 1 | PLA (FDM Printer) | PCA9685 | Servo Motor Controller | 1 | Electrical Component
| SideSupportWire | Support to hold Servo Assemblies -> 1x needed for wire passthrough | 1 | PLA (FDM Printer) | Perfboard | Mounts Motor Driver and ESP32 and gives pinouts/ins for components | 1 | Perfboard
| Socket Head Screw M2.5x0.45 x 4 | Screw to affix Spring | 1 | Steel | Pin | Cut 2x8mm Stainless Steel Rod. Attaches Connecting Rod to both Petals and CenterRing | 10 | Steel
Plates Assembly (x1) |  |  |  |  | Pinhole Camera | Ultra Tiny USB Webcam Camera with GC0307 Sensor | 2 | Electrical Component
| MidBearingMount-Mid | Plate that has bearing pin slots for middle section | 1 | 3mm Acrylic | RedBall | For Localization | 1 | PLA (FDM Printer)
| TopPlate | Top Plate | 1 | 3mm Acrylic | Rollers | Horizontal bearing sleeves | 8 | Steel
| 3x18mm Rod | Holds assembly Together and supports Bearing | 12 | Steel | ServoHorn | Metal Circular Servo Horn Included with Servos | 1 | Steel
| 3x8mm Rod | Pins for inner bearings | 8 | Steel | ServoMotorBrushless | Servo Motor | 1 | Electrical Component
| Bearing | Bearings | 24 | Steel | ServoPlate | Plates that Servos Mount on | 1 | 3mm Acrylic
| SmallBearingSleeve | Vertical Bearing Sleeves | 16 | Steel | ServoTensioner | Component that allows for the assembly to be tensioned | 1 | PLA (FDM Printer)
| MidBearingMount-Bottom | Plate for middle sections | 3 | 3mm Acrylic | SideSupportWire | Support to hold Servo Assemblies -> 1x needed for wire passthrough | 1 | PLA (FDM Printer)
| MidPlate | Lower Assembly Plate | 1 | 3mm Acrylic | SideSupports | Support to hold Servo Assemblies | 1 | PLA (FDM Printer)
| 3x12mm Rod | Pins for OuterBearings | 8 | Steel | SmallBearingSleeve | Vertical Bearing Sleeves | 16 | Steel
| MidPlateShell | Outer Acrylic | 3 | 3mm Acrylic | Socket Head Screw M1.6x4 | N20 Motor Screws | 2 | Steel
| MidPlateShellBearing | Outer Acrylic with bearing shaft holes | 1 | 3mm Acrylic | Socket Head Screw M2.5x4 | Screw to affix Spring | 1 | Steel
| Rollers | Horizontal beraing sleeves | 8 | Steel | Socket Head Screw M2.5x6 | Screws to Fasten Servo Tensioner and Spring | 3 | Steel
| Socket Head Screw M3x0.5 x 25 | Outer Assembly Screws | 4 | Steel | Socket Head Screw M2.5x8 | misc screws | 19 | Steel
| Nylon Washer M3 | Nylon Washers | 14 | Nylon | Socket Head Screw M3x12 | Screws to Fasten Servo Motor | 4 | Steel
| Nut M3 x 0.5 | Nuts | 7 | Steel | Socket Head Screw M3x20 | Inner Mid Plate Screws | 3 | Steel
| Pinhole Camera | Ultra Tiny USB Webcam Camera with GC0307 Sensor | 1 | Electrical Component | Socket Head Screw M3x25 | Outer Assembly Screws | 4 | Steel
| Socket Head Screw M3x0.5 x 20 | Inner Mid Plate Screws | 3 | Steel | Socket Head Screw M3x30 | Tensioning Screws | 4 | Steel
Electronrics Assembly |  |  |  |  | Socket Head Screw M3x5 | Screw to affix ServoHorn to ServoMotor | 1 | Steel
| Perfboard | Mounts Motor Driver and ESP32 and gives pinouts/ins for components | 1 | Perfboard | SpoolV2 | Wire Spool | 1 | Resin (MSLA Printer)
| 1000uF Cap | Large Cap next to power in of Perfboard | 1 | Electrical Component | Spring-4mmx10 | Spring for Tensioning | 1 | Steel
| 0.1uF Cap | Small Cap next to ESP32 Power Pins | 1 | Electrical Component | Stainless Steel Cable, 1x7, 0.021" | Tendons. Each approx 1.5ft. | 8 | Steel
| ESP-32 | Microcontroller | 1 | Electrical Component | Stainless Steel Washer - M3 | Steel Washers for Servo Affixment | 4 | Steel
| L293D H bridge Motor Driver | Motor Driver for N20 Motor | 1 | Electrical Component | Standoff m2.5x24mm | Flower Pot Legs | 4 | Plastic
| ElectronicsPlate | Laser Cut plate that Electronics mount to | 1 | 3mm Acrylic | Standoff m2.5x8mm | Standoff between base plate and electronics plate | 1 | 3mm Acrylic
| PCA9685 | Servo Motor Controller | 1 | Electrical Component | TopPlate | Top Plate | 1 | 3mm Acrylic
| BarrelJackMount | Part to hold the barrel Jack | 1 | PLA (FDM Printer) | ws2812 5050 led | LED's for the Flower Petals | 5 | Electrical Component
| Barrel Jack | Power Jack | 1 | Electrical Component
| Standoff m2.5x24mm | Flower Pot Legs | 4 | Plastic
| Standoff m2.5x8mm | Standoff between base plate and electronics plate | 1 | 3mm Acrylic
| M2.5 Nut | Misc nuts | 13 | Steel
| M2.5 Nylon Washer | Misc Washers | 13 | Nylon
| M.25x8 Socket Head Screw | misc screws | 7 | Steel
MISC
| Nylon Washer M2.5 | Misc Nylong Washers | 22 | Nylon
| Socket Head Screw - M2.5x0.45 x 8 | Misc Screws | 12 | Steel
| CentreSupport | 3D Printed Center Support | 1 | PLA (FDM Printer)
| Nylon Washer M3 | Washers for tensioning Screws | 4 | Nylon
| 7 Conductor Cable | Wiring between flower head and pot (ft) | 2 | Electrical Component
| OuterShell | Case For Flower Pot | 1 | PLA (FDM Printer)
| BasePlate | Laser cut base plate | 1 | 3mm Acrylic
| Socket Head Screw - M3x0.5 x 30 | Tensioning Screws | 4 | Steel
| Nut M2.5 | Nuts | 7 | Steel
| Pinhole Camera | Ultra Tiny USB Webcam Camera with GC0307 Sensor | 1 | Electrical Component